## skip this sheet
skip
This sheet will be skipped.
To kip sheets, cell A1 must be `skip`.
It is that simple!

## foreground
cutoff | 16 | You can tell the importer to ignore some columns, where you can do calculations or take notes.
Database | H2_from_wood_gasify_ei35_cutoff | You do this by putting the text `cutoff` in cell A1, and then the column number (it has to be a number) of the first column
extracted from | ecoinvent 3.5 & user-defined | to start ignoring. Start counting columns from A (1), B (2), etc.
format | Excel spreadsheet | In this case, we will ignore columns P (16) and higher.
Activity | H2 production from wood gasification | All columns past the first two for database and activity definitions are ignored in any case.
categories | Chemical Manufacturing
code | ThisIsFU | <--QT: you will need to use the code field to specify which one is your FU
comment | Based on "Antonini et al., 2021. Hydrogen from wood gasification with CCS – a techno-environmental analysis of production and use as transport fuel"
filename | just4thesake
location | RER
production amount | 1
type | process |  |  |  | ecoinvent 3.5 cutoff
unit | megajoule
reference product | H2 production from wood gasification
Exchanges
name | amount | unit | database | categories | location | type | group_tag | uncertainty type | loc | scale | shape | minimum | maximum | reference product
H2 production from wood gasification | 1 | megajoule | H2_from_wood_gasify_ei35_cutoff |  | RER | production | main_product | 0 | 1 | (Unknown) | (Unknown) | (Unknown) | (Unknown) | H2 production from wood gasification
market for wood chips, wet, measured as dry mass, CF = -1 |  | kilogram | AntoniniTreyer2021 |  | CH | technosphere | manu_energy | 2 | #NUM! | 1.2 | (Unknown) | (Unknown) | (Unknown) | wood chips, wet, measured as dry mass, CF = -1
market for wood chips, wet, measured as dry mass, CF = -1 |  | kilogram | ecoinvent 3.5 cutoff |  | Europe without Switzerland | technosphere | feedstock | 2 | #NUM! | 0.6 |  |  |  | wood chips, wet, measured as dry mass, CF = -1
market for electricity, low voltage |  | kilowatt hour | ecoinvent 3.5 cutoff |  | CH | technosphere | waste_treatment | 0 | 0 |  |  |  |  | electricity, low voltage
market group for electricity, high voltage |  | kilowatt hour | ecoinvent 3.5 cutoff |  | ENTSO-E | technosphere | manu_energy | 0 | 0 |  |  |  |  | electricity, high voltage
electricity production, hydro, reservoir, alpine region |  | kilowatt hour | ecoinvent 3.5 cutoff |  | CH | technosphere | manu_materials | 2 | #NUM! | 1.8 |  | -1 | 2 | electricity, high voltage
synthetic gas factory construction |  | unit | ecoinvent 3.5 cutoff |  | CH | technosphere | manu_materials | 0 | 0 |  |  |  |  | synthetic gas factory
synthetic gas factory construction |  | unit | ecoinvent 3.5 cutoff |  | RoW | technosphere | manu_materials | 0 | 0 |  |  |  |  | synthetic gas factory
CO2 storage and transport 200km pipeline, storage 1000m/2025 |  | kilogram | AntoniniTreyer2021 |  | RER | technosphere | manu_materials | 0 | 0 |  |  |  |  | CO2 storage and transport 200km pipeline, storage 1000m/2025
Carbon dioxide, from soil or biomass stock |  | kilogram | biosphere3 |  |  | biosphere | manu_materials | 0 | 0
market for liquid storage tank, chemicals, organics |  | unit | ecoinvent 3.5 cutoff |  | GLO | technosphere | co_product | 0 | 0 |  |  |  |  | liquid storage tank, chemicals, organics
market for water, deionised |  | kilogram | ecoinvent 3.5 cutoff |  | CH | technosphere | manu_energy | 0 | 0 |  |  |  |  | water, deionised
market for water, deionised |  | kilogram | ecoinvent 3.5 cutoff |  | Europe without Switzerland | technosphere | [7 empty] | water, deionised
treatment of wastewater, average, capacity 1E9l/year |  | cubic meter | ecoinvent 3.5 cutoff |  | CH | technosphere | [7 empty] | wastewater, average
treatment of wastewater, average, capacity 1E9l/year |  | cubic meter | ecoinvent 3.5 cutoff |  | Europe without Switzerland | technosphere | [7 empty] | wastewater, average
treatment of wood ash mixture, pure, municipal incineration with fly ash extraction |  | kilogram | ecoinvent 3.5 cutoff |  | CH | technosphere | [7 empty] | wood ash mixture, pure
treatment of wood ash mixture, pure, municipal incineration |  | kilogram | ecoinvent 3.5 cutoff |  | Europe without Switzerland | technosphere | [7 empty] | wood ash mixture, pure