## Sheet1
cutoff | 9
Database | Elegancy
Activity | CO2 storage and transport 200km pipeline, storage 1000m/2025
comment | This dataset represents the transport of CO2 and storage in a saline aquifer.
location | RER
production amount | 1
type | process
unit | kilogram
Exchanges
name | reference product | amount | unit | database | categories | location | type
CO2 storage and transport 200km pipeline, storage 1000m/2025 | CO2 storage and transport 200km pipeline, storage 1000m/2025 | 1 | kilogram | Elegancy |  | RER | production
drilling, deep borehole/m | drilling, deep borehole/m | 1.69e-08 | meter | Elegancy |  | RER | technosphere
market for gas turbine, 10MW electrical | gas turbine, 10MW electrical | 2.54e-11 | unit | ei35_cutoff |  | GLO | technosphere
market group for electricity, high voltage | electricity, high voltage | 0.00948 | kilowatt hour | ei35_cutoff |  | RER | technosphere
transport, pipeline, supercritical CO2, 200km w/o recompression | transport, pipeline, supercritical CO2, 200km w/o recompression | 0.0297 | ton kilometer | Elegancy |  | RER | technosphere

## Sheet2
Activity | drilling, deep borehole/m
comment | This dataset represents the transport of CO2 and storage in a saline aquifer.
location | RER
production amount | 1
type | process
unit | meter
Exchanges
name | reference product | amount | unit | database | categories | location | type
drilling, deep borehole/m | drilling, deep borehole/m | 1 | meter | Elegancy |  | RER | production
AOX, Adsorbable Organic Halogen as Cl |  | 4.78e-07 | kilogram | biosphere3 | water::surface water |  | biosphere
Aluminium |  | 0.06 | kilogram | biosphere3 | water::surface water |  | biosphere
Arsenic, ion |  | 0.00042 | kilogram | biosphere3 | water::surface water |  | biosphere
BOD5, Biological Oxygen Demand |  | 0.3 | kilogram | biosphere3 | water::surface water |  | biosphere
Barium |  | 0.006 | kilogram | biosphere3 | water::surface water |  | biosphere
Boron |  | 0.009 | kilogram | biosphere3 | water::surface water |  | biosphere
COD, Chemical Oxygen Demand |  | 3 | kilogram | biosphere3 | water::surface water |  | biosphere
Calcium, ion |  | 0.6 | kilogram | biosphere3 | water::surface water |  | biosphere
Chloride |  | 6 | kilogram | biosphere3 | water::surface water |  | biosphere
Chromium, ion |  | 0.0006 | kilogram | biosphere3 | water::surface water |  | biosphere
DOC, Dissolved Organic Carbon |  | 0.3 | kilogram | biosphere3 | water::surface water |  | biosphere
Fluoride |  | 0.003 | kilogram | biosphere3 | water::surface water |  | biosphere
Hydrocarbons, aromatic |  | 0.003 | kilogram | biosphere3 | water::surface water |  | biosphere
Iron, ion |  | 0.18 | kilogram | biosphere3 | water::surface water |  | biosphere
Magnesium |  | 0.12 | kilogram | biosphere3 | water::surface water |  | biosphere
Manganese |  | 0.003 | kilogram | biosphere3 | water::surface water |  | biosphere
Methane, dichloro-, HCC-30 |  | 0.06 | kilogram | biosphere3 | water::surface water |  | biosphere
Particulates, > 10 um |  | 0.0148 | kilogram | biosphere3 | air::non-urban air or from high stacks |  | biosphere
Phosphorus |  | 0.0012 | kilogram | biosphere3 | water::surface water |  | biosphere
Potassium, ion |  | 0.9 | kilogram | biosphere3 | water::surface water |  | biosphere
Silicon |  | 0.03 | kilogram | biosphere3 | water::surface water |  | biosphere
Sodium, ion |  | 6 | kilogram | biosphere3 | water::surface water |  | biosphere
Strontium |  | 0.018 | kilogram | biosphere3 | water::surface water |  | biosphere
Sulfur |  | 0.12 | kilogram | biosphere3 | water::surface water |  | biosphere
TOC, Total Organic Carbon |  | 0.3 | kilogram | biosphere3 | water::surface water |  | biosphere
Water, well, in ground |  | 3.34 | cubic meter | biosphere3 | natural resource::in water |  | biosphere
Zinc, ion |  | 0.0012 | kilogram | biosphere3 | water::surface water |  | biosphere
activated bentonite production | activated bentonite | 20 | kilogram | ei35_cutoff |  | DE | technosphere
barite production | barite | 270 | kilogram | ei35_cutoff |  | RER | technosphere
cement production, Portland | cement, Portland | 200 | kilogram | ei35_cutoff |  | CH | technosphere
diesel, burned in diesel-electric generating set, 18.5kW | diesel, burned in diesel-electric generating set, 18.5kW | 6300 | megajoule | ei35_cutoff |  | GLO | technosphere
lignite mine operation | lignite | 0.2 | kilogram | ei35_cutoff |  | RER | technosphere
market for chemical, organic | chemical, organic | 9.05 | kilogram | ei35_cutoff |  | GLO | technosphere
market for chemicals, inorganic | chemical, inorganic | 42.2 | kilogram | ei35_cutoff |  | GLO | technosphere
market for lubricating oil | lubricating oil | 60 | kilogram | ei35_cutoff |  | RER | technosphere
market for steel, low-alloyed | steel, low-alloyed | 210 | kilogram | ei35_cutoff |  | GLO | technosphere
market for transport, freight train | transport, freight train | 487 | ton kilometer | ei35_cutoff |  | Europe without Switzerland | technosphere
market for transport, freight, lorry, unspecified | transport, freight, lorry, unspecified | 81.1 | ton kilometer | ei35_cutoff |  | RER | technosphere
treatment of drilling waste, landfarming | drilling waste | -237 | kilogram | ei35_cutoff |  | CH | technosphere
treatment of drilling waste, residual material landfill | drilling waste | -158 | kilogram | ei35_cutoff |  | CH | technosphere
treatment of hazardous waste, hazardous waste incineration | hazardous waste, for incineration | -5 | kilogram | ei35_cutoff |  | CH | technosphere

## Sheet3
Activity | transport, pipeline, supercritical CO2, 200km w/o recompression
comment | This dataset represents the transport of CO2 and storage in a saline aquifer.
location | RER
production amount | 1
type | process
unit | ton kilometer
Exchanges
name | reference product | amount | unit | database | categories | location | type
transport, pipeline, supercritical CO2, 200km w/o recompression | transport, pipeline, supercritical CO2, 200km w/o recompression | 1 | ton kilometer | Elegancy |  | RER | production
Carbon dioxide, fossil |  | 0.00026 | kilogram | biosphere3 | air::urban air close to ground |  | biosphere
pipeline, supercritical CO2/km | pipeline, supercritical CO2/km | 4.22e-09 | kilometer | Elegancy |  | RER | technosphere

## Sheet4
Activity | pipeline, supercritical CO2/km
comment | This dataset represents the transport of CO2 and storage in a saline aquifer.
location | RER
production amount | 1
type | process
unit | kilometer
Exchanges
name | reference product | amount | unit | database | categories | location | type
pipeline, supercritical CO2/km | pipeline, supercritical CO2/km | 1 | kilometer | Elegancy |  | RER | production
Occupation, construction site |  | 3330 | square meter-year | biosphere3 | natural resource::land |  | biosphere
Transformation, from forest, unspecified |  | 2000 | square meter | biosphere3 | natural resource::land |  | biosphere
Transformation, to heterogeneous, agricultural |  | 2000 | square meter | biosphere3 | natural resource::land |  | biosphere
Water, unspecified natural origin |  | 187 | cubic meter | biosphere3 | natural resource::in water |  | biosphere
drawing of pipe, steel | drawing of pipe, steel | 270000 | kilogram | ei35_cutoff |  | RER | technosphere
gravel and sand quarry operation | sand | 4400000 | kilogram | ei35_cutoff |  | CH | technosphere
market for diesel, burned in building machine | diesel, burned in building machine | 3310000 | megajoule | ei35_cutoff |  | GLO | technosphere
market for steel, low-alloyed | steel, low-alloyed | 270000 | kilogram | ei35_cutoff |  | GLO | technosphere
market for stone wool, packed | stone wool, packed | 5120 | kilogram | ei35_cutoff |  | GLO | technosphere
market for transport, freight train | transport, freight train | 55100 | ton kilometer | ei35_cutoff |  | Europe without Switzerland | technosphere
market for transport, freight, lorry, unspecified | transport, freight, lorry, unspecified | 315000 | ton kilometer | ei35_cutoff |  | RER | technosphere
transport, helicopter | transport, helicopter | 26 | hour | ei35_cutoff |  | GLO | technosphere
transport, helicopter, LTO cycle | transport, helicopter, LTO cycle | 10.4 | unit | ei35_cutoff |  | GLO | technosphere
treatment of inert waste, inert material landfill | inert waste, for final disposal | -4400000 | kilogram | ei35_cutoff |  | CH | technosphere
treatment of scrap steel, inert material landfill | scrap steel | -135000 | kilogram | ei35_cutoff |  | CH | technosphere
treatment of waste mineral wool, inert material landfill | waste mineral wool, for final disposal | -5120 | kilogram | ei35_cutoff |  | CH | technosphere

## Sheet5
Activity | market for wood chips, wet, measured as dry mass, CF = -1, all suppliers
comment | Market as in original v3.6 cutoff with all suppliers but corrupted C balance; with carbon uptake from atmosphere
location | CH
production amount | 1
unit | kilogram
Exchanges
name | reference product | amount | unit | database | categories | location | type
market for wood chips, wet, measured as dry mass, CF = -1, all suppliers | wood chips, wet, measured as dry mass, CF = -1 | 1 | kilogram | Elegancy |  | CH | production
market for transport, freight, lorry, unspecified | transport, freight, lorry, unspecified | 0.24 | ton kilometer | ei35_cutoff |  | RER | technosphere
wood chips production, softwood, at sawmill, CF = -1 | wood chips, wet, measured as dry mass, CF = -1 | 0.14554 | kilogram | ei35_cutoff |  | CH | technosphere
wood chips production, hardwood, at sawmill, CF = -1 | wood chips, wet, measured as dry mass, CF = -1 | 0.012791 | kilogram | ei35_cutoff |  | CH | technosphere
softwood forestry, mixed species, sustainable forest management, CF = -1 | wood chips, wet, measured as dry mass, CF = -1 | 0.19284 | kilogram | ei35_cutoff |  | CH | technosphere
hardwood forestry, mixed species, sustainable forest management, CF = -1 | wood chips, wet, measured as dry mass, CF = -1 | 0.64883 | kilogram | ei35_cutoff |  | CH | technosphere

## Sheet6
Activity | softwood forestry, mixed species, sustainable forest management, CF = -1
comment | dummy comment
location | CH
production amount | 1
unit | kilogram
Exchanges
name | reference product | amount | unit | database | categories | location | type
softwood forestry, mixed species, sustainable forest management, CF = -1 | wood chips, wet, measured as dry mass, CF = -1 | 1 | kilogram | Elegancy |  | CH | production
delimbing, with excavator-based processor | delimbing/sorting, excavator-based processor | 2.0932e-05 | hour | ei35_cutoff |  | RER | technosphere
forwarding, forwarder | forwarding, forwarder | 2.4318e-05 | hour | ei35_cutoff |  | RER | technosphere
harvesting, forestry harvester | harvesting, forestry harvester | 1.8273e-05 | hour | ei35_cutoff |  | RER | technosphere
market for diesel, burned in building machine | diesel, burned in building machine | 0.0039608 | megajoule | ei35_cutoff |  | GLO | technosphere
market for gravel, crushed | gravel, crushed | 0.092112 | kilogram | ei35_cutoff |  | CH | technosphere
market for transport, helicopter | transport, helicopter | 2.9318e-06 | hour | ei35_cutoff |  | GLO | technosphere
power sawing, without catalytic converter | power sawing, without catalytic converter | 0.0014235 | hour | ei35_cutoff |  | RER | technosphere
skidding, skidder | skidding, skidder | 0.00017318 | hour | ei35_cutoff |  | RER | technosphere
wood chipping, mobile chipper, at forest road | wood chipping, chipper, mobile, diesel, at forest road | 6.0262e-05 | hour | ei35_cutoff |  | RER | technosphere
yarding and processing, mobile cable yarder on truck | cable yarding | 7.6364e-06 | hour | ei35_cutoff |  | RER | technosphere
yarding, mobile cable yarder on trailer | cable yarding | 1.8591e-05 | hour | ei35_cutoff |  | RER | technosphere
yarding, sled yarder | cable yarding | 3.4318e-06 | hour | ei35_cutoff |  | RER | technosphere
Carbon dioxide, to soil or biomass stock |  | 1.8113 | kilogram | biosphere3 | soil |  | biosphere
Energy, gross calorific value, in biomass |  | 20.4 | megajoule | biosphere3 | natural resource::biotic |  | biosphere
Occupation, forest, extensive |  | 2.0697 | square meter-year | biosphere3 | natural resource::land |  | biosphere
Occupation, traffic area, rail/road embankment |  | 0.036847 | square meter-year | biosphere3 | natural resource::land |  | biosphere
Transformation, from forest, extensive |  | 0.015921 | square meter | biosphere3 | natural resource::land |  | biosphere
Transformation, from traffic area, rail/road embankment |  | 0.00028344 | square meter | biosphere3 | natural resource::land |  | biosphere
Transformation, to forest, extensive |  | 0.015921 | square meter | biosphere3 | natural resource::land |  | biosphere
Transformation, to traffic area, rail/road embankment |  | 0.00028344 | square meter | biosphere3 | natural resource::land |  | biosphere
Wood, soft, standing |  | 0.0022727 | cubic meter | biosphere3 | natural resource::biotic |  | biosphere

## Sheet7
Activity | hardwood forestry, mixed species, sustainable forest management, CF = -1
comment | dummy comment
location | CH
production amount | 1
unit | kilogram
Exchanges
name | reference product | amount | unit | database | categories | location | type
hardwood forestry, mixed species, sustainable forest management, CF = -1 | wood chips, wet, measured as dry mass, CF = -1 | 1 | kilogram | Elegancy |  | CH | production
delimbing, with excavator-based processor | delimbing/sorting, excavator-based processor | 7.8303e-06 | hour | ei35_cutoff |  | RER | technosphere
forwarding, forwarder | forwarding, forwarder | 3.1161e-05 | hour | ei35_cutoff |  | RER | technosphere
harvesting, forestry harvester | harvesting, forestry harvester | 2.4929e-05 | hour | ei35_cutoff |  | RER | technosphere
market for diesel, burned in building machine | diesel, burned in building machine | 0.00339 | megajoule | ei35_cutoff |  | GLO | technosphere
market for gravel, crushed | gravel, crushed | 0.078838 | kilogram | ei35_cutoff |  | CH | technosphere
market for transport, helicopter | transport, helicopter | 7.2869e-07 | hour | ei35_cutoff |  | GLO | technosphere
power sawing, without catalytic converter | power sawing, without catalytic converter | 0.00061648 | hour | ei35_cutoff |  | RER | technosphere
skidding, skidder | skidding, skidder | 0.00011969 | hour | ei35_cutoff |  | RER | technosphere
wood chipping, mobile chipper, at forest road | wood chipping, chipper, mobile, diesel, at forest road | 4.143e-05 | hour | ei35_cutoff |  | RER | technosphere
yarding and processing, mobile cable yarder on truck | cable yarding | 4.2827e-06 | hour | ei35_cutoff |  | RER | technosphere
yarding, mobile cable yarder on trailer | cable yarding | 8.9808e-06 | hour | ei35_cutoff |  | RER | technosphere
yarding, sled yarder | cable yarding | 1.1985e-07 | hour | ei35_cutoff |  | RER | technosphere
Carbon dioxide, to soil or biomass stock |  | 1.8113 | kilogram | biosphere3 | soil |  | biosphere
Energy, gross calorific value, in biomass |  | 19.6 | megajoule | biosphere3 | natural resource::biotic |  | biosphere
Occupation, forest, extensive |  | 1.7715 | square meter-year | biosphere3 | natural resource::land |  | biosphere
Occupation, traffic area, rail/road embankment |  | 0.031537 | square meter-year | biosphere3 | natural resource::land |  | biosphere
Transformation, from forest, extensive |  | 0.013627 | square meter | biosphere3 | natural resource::land |  | biosphere
Transformation, from traffic area, rail/road embankment |  | 0.0002426 | square meter | biosphere3 | natural resource::land |  | biosphere
Transformation, to forest, extensive |  | 0.013627 | square meter | biosphere3 | natural resource::land |  | biosphere
Transformation, to traffic area, rail/road embankment |  | 0.0002426 | square meter | biosphere3 | natural resource::land |  | biosphere
Wood, hard, standing |  | 0.001598 | cubic meter | biosphere3 | natural resource::biotic |  | biosphere

## Sheet8
Activity | wood chips production, softwood, at sawmill, CF = -1
comment | dummy comment
location | CH
production amount | 1
unit | kilogram
Exchanges
name | reference product | amount | unit | database | categories | location | type
wood chips production, softwood, at sawmill, CF = -1 | wood chips, wet, measured as dry mass, CF = -1 | 1 | kilogram | Elegancy |  | CH | production
market for chipper, stationary, electric | chipper, stationary, electric | 5.3e-08 | unit | ei35_cutoff |  | GLO | technosphere
market for electricity, medium voltage | electricity, medium voltage | 0.0258 | kilowatt hour | ei35_cutoff |  | CH | technosphere
sawing, softwood, CF = -1 | slab and siding, softwood, wet, measured as dry mass, CF = -1 | 1 | kilogram | ei35_cutoff |  | CH | technosphere
market for lubricating oil | lubricating oil | 2.04e-06 | kilogram | ei35_cutoff |  | RER | technosphere
market for steel, low-alloyed, hot rolled | steel, low-alloyed, hot rolled | 4.08e-06 | kilogram | ei35_cutoff |  | GLO | technosphere

## Sheet9
Activity | wood chips production, hardwood, at sawmill, CF = -1
comment | dummy comment
location | CH
production amount | 1
unit | kilogram
Exchanges
name | reference product | amount | unit | database | categories | location | type
wood chips production, hardwood, at sawmill, CF = -1 | wood chips, wet, measured as dry mass, CF = -1 | 1 | kilogram | Elegancy |  | CH | production
market for chipper, stationary, electric | chipper, stationary, electric | 5.3e-08 | unit | ei35_cutoff |  | GLO | technosphere
market for electricity, medium voltage | electricity, medium voltage | 0.0197 | kilowatt hour | ei35_cutoff |  | CH | technosphere
sawing, hardwood, CF = -1 | slab and siding, hardwood, wet, measured as dry mass, CF = -1 | 1 | kilogram | ei35_cutoff |  | CH | technosphere
market for lubricating oil | lubricating oil | 2.04e-06 | kilogram | ei35_cutoff |  | RER | technosphere
market for steel, low-alloyed, hot rolled | steel, low-alloyed, hot rolled | 4.08e-06 | kilogram | ei35_cutoff |  | GLO | technosphere

## Sheet10
Activity | sawing, softwood, CF = -1
comment | dummy comment
location | CH
production amount | 1
unit | kilogram
Exchanges
name | reference product | amount | unit | database | categories | location | type
sawing, softwood, CF = -1 | slab and siding, softwood, wet, measured as dry mass, CF = -1 | 1 | kilogram | Elegancy |  | CH | production
market for diesel, burned in building machine | diesel, burned in building machine | 0.0092467 | megajoule | ei35_cutoff |  | GLO | technosphere
market for electricity, medium voltage | electricity, medium voltage | 0.0061835 | kilowatt hour | ei35_cutoff |  | CH | technosphere
market for lubricating oil | lubricating oil | 3.3636e-05 | kilogram | ei35_cutoff |  | RER | technosphere
market for sawlog and veneer log, softwood, measured as solid wood under bark, CF = -1 | sawlog and veneer log, softwood, measured as solid wood under bark, CF = -1 | 0.00051555 | cubic meter | ei35_cutoff |  | CH | technosphere
sawmill construction | sawmill | 6.8845e-11 | unit | ei35_cutoff |  | CH | technosphere
market for waste mineral oil | waste mineral oil | -5.0298e-06 | kilogram | ei35_cutoff |  | CH | technosphere

## Sheet11
Activity | sawing, hardwood, CF = -1
comment | dummy comment
location | CH
production amount | 1
unit | kilogram
Exchanges
name | reference product | amount | unit | database | categories | location | type
sawing, hardwood, CF = -1 | slab and siding, hardwood, wet, measured as dry mass, CF = -1 | 1 | kilogram | Elegancy |  | CH | production
market for electricity, medium voltage | electricity, medium voltage | 0.00563 | kilowatt hour | ei35_cutoff |  | CH | technosphere
market for lubricating oil | lubricating oil | 2.8269e-05 | kilogram | ei35_cutoff |  | RER | technosphere
sawmill construction | sawmill | 5.7859e-11 | unit | ei35_cutoff |  | CH | technosphere
market for sawlog and veneer log, hardwood, measured as solid wood under bark, CF = -1 | sawlog and veneer log, hardwood, measured as solid wood under bark, CF = -1 | 0.00043328 | cubic meter | ei35_cutoff |  | CH | technosphere
market for waste mineral oil | waste mineral oil | -4.2271e-06 | kilogram | ei35_cutoff |  | CH | technosphere
market for diesel, burned in building machine | diesel, burned in building machine | 0.0077712 | megajoule | ei35_cutoff |  | GLO | technosphere

## Sheet12
Activity | market for sawlog and veneer log, softwood, measured as solid wood under bark, CF = -1
comment | dummy comment
location | CH
production amount | 1
unit | cubic meter
Exchanges
name | reference product | amount | unit | database | categories | location | type
market for sawlog and veneer log, softwood, measured as solid wood under bark, CF = -1 | sawlog and veneer log, softwood, measured as solid wood under bark, CF = -1 | 1 | cubic meter | Elegancy |  | CH | production
market for transport, freight, lorry, unspecified | transport, freight, lorry, unspecified | 20.1813 | ton kilometer | ei35_cutoff |  | RER | technosphere
softwood forestry, mixed species, sustainable forest management, CF = -1 | sawlog and veneer log, softwood, measured as solid wood under bark, CF = -1 | 1 | cubic meter | ei35_cutoff |  | CH | technosphere

## Sheet13
Activity | market for sawlog and veneer log, hardwood, measured as solid wood under bark, CF = -1
comment | dummy comment
location | CH
production amount | 1
unit | cubic meter
Exchanges
name | reference product | amount | unit | database | categories | location | type
market for sawlog and veneer log, hardwood, measured as solid wood under bark, CF = -1 | sawlog and veneer log, hardwood, measured as solid wood under bark, CF = -1 | 1 | cubic meter | Elegancy |  | CH | production
market for transport, freight, lorry, unspecified | transport, freight, lorry, unspecified | 30.507 | ton kilometer | ei35_cutoff |  | RER | technosphere
hardwood forestry, mixed species, sustainable forest management, CF = -1 | sawlog and veneer log, hardwood, measured as solid wood under bark, CF = -1 | 1 | cubic meter | ei35_cutoff |  | CH | technosphere

## Sheet14
Activity | softwood forestry, mixed species, sustainable forest management, CF = -1
comment | dummy comment
location | CH
production amount | 1
unit | cubic meter
Exchanges
name | reference product | amount | unit | database | categories | location | type
softwood forestry, mixed species, sustainable forest management, CF = -1 | sawlog and veneer log, softwood, measured as solid wood under bark, CF = -1 | 1 | cubic meter | Elegancy |  | CH | production
delimbing, with excavator-based processor | delimbing/sorting, excavator-based processor | 0.00921 | hour | ei35_cutoff |  | RER | technosphere
forwarding, forwarder | forwarding, forwarder | 0.0107 | hour | ei35_cutoff |  | RER | technosphere
harvesting, forestry harvester | harvesting, forestry harvester | 0.00804 | hour | ei35_cutoff |  | RER | technosphere
market for diesel, burned in building machine | diesel, burned in building machine | 1.7427 | megajoule | ei35_cutoff |  | GLO | technosphere
market for gravel, crushed | gravel, crushed | 40.5291 | kilogram | ei35_cutoff |  | CH | technosphere
market for transport, helicopter | transport, helicopter | 0.00129 | hour | ei35_cutoff |  | GLO | technosphere
power sawing, without catalytic converter | power sawing, without catalytic converter | 0.62636 | hour | ei35_cutoff |  | RER | technosphere
skidding, skidder | skidding, skidder | 0.0762 | hour | ei35_cutoff |  | RER | technosphere
yarding and processing, mobile cable yarder on truck | cable yarding | 0.00336 | hour | ei35_cutoff |  | RER | technosphere
yarding, mobile cable yarder on trailer | cable yarding | 0.00818 | hour | ei35_cutoff |  | RER | technosphere
yarding, sled yarder | cable yarding | 0.00151 | hour | ei35_cutoff |  | RER | technosphere
Occupation, traffic area, rail/road embankment |  | 16.2128 | square meter-year | biosphere3 | natural resource::land |  | biosphere
Occupation, forest, extensive |  | 910.6736 | square meter-year | biosphere3 | natural resource::land |  | biosphere
Transformation, from forest, extensive |  | 7.0052 | square meter | biosphere3 | natural resource::land |  | biosphere
Transformation, to traffic area, rail/road embankment |  | 0.12471 | square meter | biosphere3 | natural resource::land |  | biosphere
Transformation, from traffic area, rail/road embankment |  | 0.12471 | square meter | biosphere3 | natural resource::land |  | biosphere
Carbon dioxide, to soil or biomass stock |  | 796.9867 | kilogram | biosphere3 | soil |  | biosphere
Wood, soft, standing |  | 1 | cubic meter | biosphere3 | natural resource::biotic |  | biosphere
Energy, gross calorific value, in biomass |  | 8976 | megajoule | biosphere3 | natural resource::biotic |  | biosphere
Transformation, to forest, extensive |  | 7.0052 | square meter | biosphere3 | natural resource::land |  | biosphere

## Sheet15
Activity | hardwood forestry, mixed species, sustainable forest management, CF = -1
comment | dummy comment
location | CH
production amount | 1
unit | cubic meter
Exchanges
name | reference product | amount | unit | database | categories | location | type
hardwood forestry, mixed species, sustainable forest management, CF = -1 | sawlog and veneer log, hardwood, measured as solid wood under bark, CF = -1 | 1 | cubic meter | Elegancy |  | CH | production
delimbing, with excavator-based processor | delimbing/sorting, excavator-based processor | 0.0049 | hour | ei35_cutoff |  | RER | technosphere
forwarding, forwarder | forwarding, forwarder | 0.0195 | hour | ei35_cutoff |  | RER | technosphere
harvesting, forestry harvester | harvesting, forestry harvester | 0.0156 | hour | ei35_cutoff |  | RER | technosphere
market for diesel, burned in building machine | diesel, burned in building machine | 2.1214 | megajoule | ei35_cutoff |  | GLO | technosphere
market for gravel, crushed | gravel, crushed | 49.3348 | kilogram | ei35_cutoff |  | CH | technosphere
market for transport, helicopter | transport, helicopter | 0.000456 | hour | ei35_cutoff |  | GLO | technosphere
power sawing, without catalytic converter | power sawing, without catalytic converter | 0.38578 | hour | ei35_cutoff |  | RER | technosphere
skidding, skidder | skidding, skidder | 0.0749 | hour | ei35_cutoff |  | RER | technosphere
yarding and processing, mobile cable yarder on truck | cable yarding | 0.00268 | hour | ei35_cutoff |  | RER | technosphere
yarding, mobile cable yarder on trailer | cable yarding | 0.00562 | hour | ei35_cutoff |  | RER | technosphere
yarding, sled yarder | cable yarding | 7.5e-05 | hour | ei35_cutoff |  | RER | technosphere
Occupation, traffic area, rail/road embankment |  | 19.7354 | square meter-year | biosphere3 | natural resource::land |  | biosphere
Carbon dioxide, to soil or biomass stock |  | 1133.4921 | kilogram | biosphere3 | soil |  | biosphere
Energy, gross calorific value, in biomass |  | 12265.2444 | megajoule | biosphere3 | natural resource::biotic |  | biosphere
Occupation, forest, extensive |  | 1108.5359 | square meter-year | biosphere3 | natural resource::land |  | biosphere
Transformation, from forest, extensive |  | 8.5272 | square meter | biosphere3 | natural resource::land |  | biosphere
Transformation, from traffic area, rail/road embankment |  | 0.15181 | square meter | biosphere3 | natural resource::land |  | biosphere
Transformation, to forest, extensive |  | 8.5272 | square meter | biosphere3 | natural resource::land |  | biosphere
Transformation, to traffic area, rail/road embankment |  | 0.15181 | square meter | biosphere3 | natural resource::land |  | biosphere
Wood, hard, standing |  | 1 | cubic meter | biosphere3 | natural resource::biotic |  | biosphere